## Alphabetic
Mnemonic		Opcode					32 bits		SREG					Syntax	Destination		Source			Description	Alias
		15			12				8				4				0			I	T	H	S	V	N	Z	C
ADC		0	0	0	1	1	1	r	d	d	d	d	d	r	r	r	r					*	*	*	*	*	*		ADC Rd, Rr	Rd	0 ≤ d ≤ 31	Rr	0 ≤ r ≤ 31		Add with carry
ADD		0	0	0	0	1	1	r	d	d	d	d	d	r	r	r	r					*	*	*	*	*	*		ADD Rd, Rr	Rd	0 ≤ d ≤ 31	Rr	0 ≤ r ≤ 31		Add without carry
ADIW		1	0	0	1	0	1	1	0	K	K	d	d	K	K	K	K					*	*	*	*	*		ADIW Rd+1:Rd K	Rd	d ∈ {24,26,28,30}		0 ≤ K ≤ 63		Add immediate to word
AND		0	0	1	0	0	0	r	d	d	d	d	d	r	r	r	r					*	0	*	*			AND Rd, Rr	Rd	0 ≤ d ≤ 31	Rr	0 ≤ r ≤ 31		Logical AND
ANDI		0	1	1	1	K	K	K	K	d	d	d	d	K	K	K	K					*	0	*	*			ANDI Rd, K	Rd	16 ≤ d ≤ 31	K	0 ≤ K ≤ 255		Logical AND with immediate
ASR		1	0	0	1	0	1	0	d	d	d	d	d	0	1	0	1					*	*	*	*	*		ASR Rd	Rd	16 ≤ d ≤ 31				Arithmetic shift right
BCLR		1	0	0	1	0	1	0	0	1	s	s	s	1	0	0	0			?	?	?	?	?	?	?	?		BCLR s			s	0 ≤ s ≤ 7		Bit clear in SREG
BLD		1	1	1	1	1	0	0	d	d	d	d	d	0	b	b	b					BLD Rd, b	Rd	0 ≤ d ≤ 31	b	0 ≤ b ≤ 7		Bit load from T flag in SREG to bit in register
BRBC		1	1	1	1	0	1	k	k	k	k	k	k	k	s	s	s					BRBC s, k	s	0 ≤ s ≤ 7	k	-64 ≤ b ≤ 63		Branch if bit in SREG is cleared
BRBS		1	1	1	1	0	0	k	k	k	k	k	k	k	s	s	s					BRBS s, k	s	0 ≤ s ≤ 7	k	-64 ≤ b ≤ 63		Branch if bit in SREG is set
BREAK		1	0	0	1	0	1	0	1	1	0	0	1	1	0	0	0					BREAK					BREAK
BREQ		1	1	1	1	0	0	k	k	k	k	k	k	k	0	0	1					BREQ k			k	-64 ≤ b ≤ 63		Branch if equal	BRBS 1, k
BRGE		1	1	1	1	0	1	k	k	k	k	k	k	k	1	0	0					BRGE k			k	-64 ≤ b ≤ 63		Branch if greater of equal (signed)	BRBC 4, k
BRHC		1	1	1	1	0	1	k	k	k	k	k	k	k	1	0	1					BRHC k			k	-64 ≤ b ≤ 63		Branch if half carry flag is cleared	BRBC 5, k
BRHS		1	1	1	1	0	0	k	k	k	k	k	k	k	1	0	1					BRHS k			k	-64 ≤ b ≤ 63		Branch if half carry flag is set	BRBS 5, k
BRID		1	1	1	1	0	1	k	k	k	k	k	k	k	1	1	1					BRID k			k	-64 ≤ b ≤ 63		Branch if global interrupt is disabled	BRBC 7, k
BRIE		1	1	1	1	0	0	k	k	k	k	k	k	k	1	1	1					BRIE k			k	-64 ≤ b ≤ 63		Branch if global interrupt is enabled	BRBS 7, k
BRLO		1	1	1	1	0	0	k	k	k	k	k	k	k	0	0	0					BRLO k			k	-64 ≤ b ≤ 63		Branch if lower (unsigned)	BRBS 0, k
BRLT		1	1	1	1	0	0	k	k	k	k	k	k	k	1	0	0					BRLT k			k	-64 ≤ b ≤ 63		Branch if less than (signed)	BRBS 4, k
BRMI		1	1	1	1	0	0	k	k	k	k	k	k	k	0	1	0					BRMI k			k	-64 ≤ b ≤ 63		Branch if minus	BRBS 2, k
BRNE		1	1	1	1	0	1	k	k	k	k	k	k	k	0	0	1					BRNE k			k	-64 ≤ b ≤ 63		Branch if not equal	BRBC 1, k
BRPL		1	1	1	1	0	1	k	k	k	k	k	k	k	0	1	0					BRPL k			k	-64 ≤ b ≤ 63		Branch if plus	BRBC 2, k
BRSH		1	1	1	1	0	1	k	k	k	k	k	k	k	0	0	0					BRSH k			k	-64 ≤ b ≤ 63		Branch if same or higher (unsigned)	BRBC 0, k
BRTC		1	1	1	1	0	1	k	k	k	k	k	k	k	1	1	0					BRTC k			k	-64 ≤ b ≤ 63		Branch if T flas is cleared	BRBC 6, k
BRTS		1	1	1	1	0	0	k	k	k	k	k	k	k	1	1	0					BRTS k			k	-64 ≤ b ≤ 63		Branch if T flas is set	BRBS 6, k
BRVC		1	1	1	1	0	1	k	k	k	k	k	k	k	0	1	1					BRVC k			k	-64 ≤ b ≤ 63		Branch if overflow flag is cleared	BRBC 3, k
BRVS		1	1	1	1	0	0	k	k	k	k	k	k	k	0	1	1					BRVS k			k	-64 ≤ b ≤ 63		Branch if overflow flag is set	BRBS 3, k
BSET		1	0	0	1	0	1	0	0	0	s	s	s	1	0	0	0			?	?	?	?	?	?	?	?		BSET s			s	0 ≤ s ≤ 7		Bit set in SREG
BST		1	1	1	1	1	0	1	d	d	d	d	d	0	b	b	b				?					BST Rd, b	Rd	0 ≤ d ≤ 31	b	0 ≤ b ≤ 7		Bit store from bit in register to T flag in SREG
CALL		1	0	0	1	0	1	0	k	k	k	k	k	1	1	1	k	✓					CALL k			k	0 ≤ k ≤ 4M		Long call to a subroutine
CBI		1	0	0	1	1	0	0	0	A	A	A	A	A	b	b	b					CBI A, b	A	0 ≤ A ≤ 31	b	0 ≤ b ≤ 7		Clear bit in I/O register
CBR		0	1	1	1	K	K	K	K	d	d	d	d	K	K	K	K					*	0	*	*			CBR Rd, K	Rd	16 ≤ d ≤ 31	K	0 ≤ K ≤ 255		Clears bit in register	ANDI Rd, ($FF – K)
CLC		1	0	0	1	0	1	0	0	1	0	0	0	1	0	0	0					0		CLC					Clear carry flag	BCLR 0
CLH		1	0	0	1	0	1	0	0	1	1	0	1	1	0	0	0					0					CLH					Clear half carry flag	BCLR 5
CLI		1	0	0	1	0	1	0	0	1	1	1	1	1	0	0	0			0					CLI					Clear global interrupt flag	BCLR 7
CLN		1	0	0	1	0	1	0	0	1	0	1	0	1	0	0	0					0				CLN					Clear negative flag	BCLR 2
CLR		0	0	1	0	0	1	d	d	d	d	d	d	d	d	d	d					0	0	0	1			CLR Rd	Rd	0 ≤ d ≤ 31				Clear register	EOR Rd, Rd
CLS		1	0	0	1	0	1	0	0	1	1	0	0	1	0	0	0					0					CLS					Clear sign flag	BCLR 4
CLT		1	0	0	1	0	1	0	0	1	1	1	0	1	0	0	0				0					CLT					Clear T flag	BCLR 6
CLV		1	0	0	1	0	1	0	0	1	0	1	1	1	0	0	0					0					CLV					Clear overflow flag	BCLR 3
CLZ		1	0	0	1	0	1	0	0	1	0	0	1	1	0	0	0					0			CLZ					Clear zero flag	BCLR 1
COM		1	0	0	1	0	1	0	d	d	d	d	d	0	0	0	0					*	0	*	*	1		COM Rd	Rd	0 ≤ d ≤ 31				One’s complement
CP		0	0	0	1	0	1	r	d	d	d	d	d	r	r	r	r					*	*	*	*	*	*		CP Rd, Rr	Rd	0 ≤ d ≤ 31	Rr	0 ≤ r ≤ 31		Compare
CPC		0	0	0	0	0	1	r	d	d	d	d	d	r	r	r	r					*	*	*	*	*	*		CPC Rd, Rr	Rd	0 ≤ d ≤ 31	Rr	0 ≤ r ≤ 31		Compare with carry
CPI		0	0	1	1	K	K	K	K	d	d	d	d	K	K	K	K					*	*	*	*	*	*		CPI Rd, K	Rd	16 ≤ d ≤ 31	K	0 ≤ K ≤ 255		Compare with immediate
CPSE		0	0	0	1	0	0	r	d	d	d	d	d	r	r	r	r					CPSE Rd, Rr	Rd	0 ≤ d ≤ 31	Rr	0 ≤ r ≤ 31		Compare and skip if equal
DEC		1	0	0	1	0	1	0	d	d	d	d	d	1	0	1	0					*	*	*	*			DEC Rd	Rd	0 ≤ d ≤ 31				Decrement
DES		1	0	0	1	0	1	0	0	K	K	K	K	1	0	1	1					DES K			K	0 ≤ K ≤ 255		Data Encryption Standard
EICALL		1	0	0	1	0	1	0	1	0	0	0	1	1	0	0	1					EICALL					Extended indirect call to a subroutine
EIJMP		1	0	0	1	0	1	0	0	0	0	0	1	1	0	0	1					EIJMP					Extended indirect jump
ELPM (1)		1	0	0	1	0	1	0	1	1	1	0	1	1	0	0	0					ELPM					Extended load program memory
ELPM (2)		1	0	0	1	0	0	0	d	d	d	d	d	0	1	1	0					ELPM Rd, Z	Rd	0 ≤ d ≤ 31				Extended load program memory
ELPM (3)		1	0	0	1	0	0	0	d	d	d	d	d	0	1	1	1					ELPM Rd, Z+	Rd	0 ≤ d ≤ 31				Extended load program memory
EOR		0	0	1	0	0	1	r	d	d	d	d	d	r	r	r	r					*	0	*	*			EOR Rd, Rr	Rd	0 ≤ d ≤ 31	Rr	0 ≤ r ≤ 31		Logial exclusive OR
FMUL		0	0	0	0	0	0	1	1	0	d	d	d	1	r	r	r					*	*		FMUL Rd, Rr	Rd	16 ≤ d ≤ 23	Rr	16 ≤ r ≤ 23		Factional multiply unsigned
FMULS		0	0	0	0	0	0	1	1	1	d	d	d	0	r	r	r					*	*		FMULS Rd, Rr	Rd	16 ≤ d ≤ 23	Rr	16 ≤ r ≤ 23		Factional multiply signed
FMULSU		0	0	0	0	0	0	1	1	1	d	d	d	1	r	r	r					*	*		FMULS Rd, Rr	Rd	16 ≤ d ≤ 23	Rr	16 ≤ r ≤ 23		Factional multiply signed with unsigned
ICALL		1	0	0	1	0	1	0	1	0	0	0	0	1	0	0	1					ICALL					Indirect call to a subroutine
IJMP		1	0	0	1	0	1	0	0	0	0	0	0	1	0	0	1					IJUMP					Indirect jump
IN		1	0	1	1	0	A	A	d	d	d	d	d	A	A	A	A					IN Rd, A	Rd	0 ≤ d ≤ 31	A	0 ≤ A ≤ 63		Load an I/O location to register
INC		1	0	0	1	0	1	0	d	d	d	d	d	0	0	1	1					*	*	*	*			INC Rd	Rd	0 ≤ d ≤ 31				Increment
JMP		1	0	0	1	0	1	0	k	k	k	k	k	1	1	1	k	✓					JMP k			k	0 ≤ k ≤ 4M		Long jump
LAC		1	0	0	1	0	0	1	d	d	d	d	d	0	1	1	0					LAC Rd	Rd	0 ≤ d ≤ 31				Load and clear
LAS		1	0	0	1	0	0	1	d	d	d	d	d	0	1	0	1					LAS Rd	Rd	0 ≤ d ≤ 31				Load and set
LAT		1	0	0	1	0	0	1	d	d	d	d	d	0	1	1	1					LAT Rd	Rd	0 ≤ d ≤ 31				Load and toggle
LD (X,1)		1	0	0	1	0	0	0	d	d	d	d	d	1	1	0	0					LD Rd, X	Rd	0 ≤ d ≤ 31				Load indiect using register X
LD (X,2)		1	0	0	1	0	0	0	d	d	d	d	d	1	1	0	1					LD Rd, X+	Rd	0 ≤ d ≤ 31				Load indiect using register X post incremented
LD (X,3)		1	0	0	1	0	0	0	d	d	d	d	d	1	1	1	0					LD Rd, -X	Rd	0 ≤ d ≤ 31				Load indiect using register X pre decremented
LD (Y,1)		1	0	0	0	0	0	0	d	d	d	d	d	1	0	0	0					LD Rd, Y	Rd	0 ≤ d ≤ 31				Load indiect using register Y	LDD Rd, Y+0
LD (Y,2)		1	0	0	1	0	0	0	d	d	d	d	d	1	0	0	1					LD Rd, Y+	Rd	0 ≤ d ≤ 31				Load indiect using register Y post incremented
LD (Y,3)		1	0	0	1	0	0	0	d	d	d	d	d	1	0	1	0					LD Rd, -Y	Rd	0 ≤ d ≤ 31				Load indiect using register Y pre decremented
LD (Z,1)		1	0	0	0	0	0	0	d	d	d	d	d	0	0	0	0					LD Rd, Z	Rd	0 ≤ d ≤ 31				Load indiect using register Z	LDD Rd, Z+0
LD (Z,2)		1	0	0	1	0	0	0	d	d	d	d	d	0	0	0	1					LD Rd, Z+	Rd	0 ≤ d ≤ 31				Load indiect using register Z post incremented
LD (Z,3)		1	0	0	1	0	0	0	d	d	d	d	d	0	0	1	0					LD Rd, -Z	Rd	0 ≤ d ≤ 31				Load indiect using register Z pre decremented
LDD (Y)		1	0	q	0	q	q	0	d	d	d	d	d	1	q	q	q					LDD Rd, Y+q	Rd	0 ≤ d ≤ 31				Load indiect using register Y with displacement
LDD (Z)		1	0	q	0	q	q	0	d	d	d	d	d	0	q	q	q					LDD Rd, Z+q	Rd	0 ≤ d ≤ 31				Load indiect using register Z with displacement
LDI		1	1	1	0	K	K	K	K	d	d	d	d	K	K	K	K					LDI, Rd, K	Rd	16 ≤ d ≤ 31	K	0 ≤ K ≤ 255		Load immediate
LDS (1)		1	0	0	1	0	0	0	d	d	d	d	d	0	0	0	0	✓					LDS Rd, k	Rd	0 ≤ d ≤ 31	k	0 ≤ k ≤ 65535		Load direct
LDS (2)		1	0	1	0	0	k	k	k	d	d	d	d	k	k	k	k					LDS Rd, k	Rd	16 ≤ d ≤ 31	k	0 ≤ k ≤ 127		Load direct
LPM (1)		1	0	0	1	0	1	0	1	1	1	0	0	1	0	0	0					LPM					Load program memory
LPM (2)		1	0	0	1	0	0	0	d	d	d	d	d	0	1	0	0					LPM Rd, Z	Rd	0 ≤ d ≤ 31				Load program memory
LPM (3)		1	0	0	1	0	0	0	d	d	d	d	d	0	1	0	1					LPM Rd, Z+	Rd	0 ≤ d ≤ 31				Load program memory
LSL		0	0	0	0	1	1	d	d	d	d	d	d	d	d	d	d					*	*	*	*	*	*		LSL Rd	Rd	0 ≤ d ≤ 31				Logical shift left	ADD Rd, Rd
LSR		1	0	0	1	0	1	0	d	d	d	d	d	0	1	1	0					*	*	0	*	*		LSR Rd	Rd	0 ≤ d ≤ 31				Logical shift right
MOV		0	0	1	0	1	1	r	d	d	d	d	d	r	r	r	r					MOV Rd, Rr	Rd	0 ≤ d ≤ 31	Rr	0 ≤ r ≤ 31		Copy register
MOVW		0	0	0	0	0	0	0	1	d	d	d	d	r	r	r	r					MOVW Rd+1:Rd, Rr+1:Rr	Rd	d ∈ {0,2,...,30}	Rr	r ∈ {0,2,...,30}		Copy register word
MUL		1	0	0	1	1	1	r	d	d	d	d	d	r	r	r	r					MUL Rd, Rr	Rd	0 ≤ d ≤ 31	Rr	0 ≤ r ≤ 31		Multiply (unsigned)
MULS		0	0	0	0	0	0	1	0	d	d	d	d	d	d	d	d					MULS Rd, Rr	Rd	16 ≤ d ≤ 31	Rr	16 ≤ r ≤ 31		Multiply (signed)
MULSU		0	0	0	0	0	0	1	1	d	d	d	d	d	d	d	d					MULSU Rd, Rr	Rd	16 ≤ d ≤ 31	Rr	16 ≤ r ≤ 31		Multiply (signed with unsigned)
NEG		1	0	0	1	0	1	0	d	d	d	d	d	0	0	0	1					NEG Rd	Rd	0 ≤ d ≤ 31				Two’s complement (negate)
NOP		0	0	0	0	0	0	0	0					NOP					No operation
OR		0	0	1	0	1	0	r	d	d	d	d	d	r	r	r	r					*	0	*	*			OR Rd, Rr	Rd	0 ≤ d ≤ 31	Rr	0 ≤ r ≤ 31		Logical OR
ORI		0	1	1	0	K	K	K	K	d	d	d	d	K	K	K	K					*	0	*	*			ORI Rd, K	Rd	16 ≤ d ≤ 31	K	0 ≤ K ≤ 255		Logical OR with immediate
OUT		1	0	1	1	1	A	A	r	r	r	r	r	A	A	A	A					OUT A, Rr	A	0 ≤ A ≤ 63	Rr	0 ≤ r ≤ 31		Store register to I/O location
POP		1	0	0	1	0	0	0	d	d	d	d	d	1	1	1	1					POP Rd	Rd	0 ≤ d ≤ 31				Pop register from stack
PUSH		1	0	0	1	0	0	1	r	r	r	r	r	1	1	1	1					PUSH Rr			Rr	0 ≤ r ≤ 31		Push register onto stack
RCALL		1	1	0	1	k	k	k	k	k	k	k	k	k	k	k	k					RCALL k			k	-2K ≤ k ≤ 2K		Relative call to a subroutine
RET		1	0	0	1	0	1	0	1	0	0	0	0	1	0	0	0					RET					Return from subroutine
RETI		1	0	0	1	0	1	0	1	0	0	0	1	1	0	0	0					RETI					Return from interrupt service routine
RJMP		1	0	0	0	k	k	k	k	k	k	k	k	k	k	k	k					RJMP k			k	-2K ≤ k ≤ 2K		Relative jump
ROL		0	0	0	1	1	1	d	d	d	d	d	d	d	d	d	d					*	*	*	*	*	*		ROL Rd	Rd	0 ≤ d ≤ 31				Rotate left through carry	ADC Rd, Rd
ROR		1	0	0	1	0	1	0	d	d	d	d	d	0	1	1	1					*	*	*	*	*		ROR Rd	Rd	0 ≤ d ≤ 31				Rotate right through carry
SBC		0	0	0	0	1	0	r	d	d	d	d	d	r	r	r	r					*	*	*	*	*	*		SBC Rd, Rr	Rd	0 ≤ d ≤ 31	Rr	0 ≤ r ≤ 31		Subtract with carry
SBCI		0	1	0	0	K	K	K	K	d	d	d	d	K	K	K	K					*	*	*	*	*	*		SBCI Rd, K	Rd	16 ≤ d ≤ 31	K	0 ≤ K ≤ 255		Subtract immediate with carry
SBI		1	0	0	1	1	0	1	0	A	A	A	A	A	b	b	b					SBI A, b	A	0 ≤ A ≤ 31	b	0 ≤ b ≤ 7		Set bit in I/O register
SBIC		1	0	0	1	1	0	0	1	A	A	A	A	A	b	b	b					SBIC A, b	A	0 ≤ A ≤ 31	b	0 ≤ b ≤ 7		Skip if bit in I/O register is cleared
SBIS		1	0	0	1	1	0	0	1	A	A	A	A	A	b	b	b					SBIS A, b	A	0 ≤ A ≤ 31	b	0 ≤ b ≤ 7		Skip if bit in I/O register is set
SBIW		1	0	0	1	0	1	1	1	K	K	d	d	K	K	K	K					*	*	*	*	*		SBIW Rd+1:Rd K	Rd	d ∈ {24,26,28,30}		0 ≤ K ≤ 63		Subtract immediate from word
SBR		0	1	1	0	K	K	K	K	d	d	d	d	K	K	K	K					*	0	*	*			SBR Rd, K	Rd	16 ≤ d ≤ 31	K	0 ≤ K ≤ 255		Set bits in register	ORI Rd, K
SBRC		1	1	1	1	1	1	0	r	r	r	r	r	0	b	b	b					SBRC Rd, b	Rd	16 ≤ d ≤ 31	b	0 ≤ b ≤ 7		Skip if bit in register is cleared
SBRS		1	1	1	1	1	1	1	r	r	r	r	r	0	b	b	b					SBRS Rd, b	Rd	16 ≤ d ≤ 31	b	0 ≤ b ≤ 7		Skip if bit in register is set
SEC		1	0	0	1	0	1	0	0	0	0	0	0	1	0	0	0					?		SEC					Set carry flag	BSET 0
SEH		1	0	0	1	0	1	0	0	0	1	0	1	1	0	0	0					?					SEH					Set half carry flag	BSET 5
SEI		1	0	0	1	0	1	0	0	0	1	1	1	1	0	0	0			?					SEI					Set global interrupt flag	BSET 7
SEN		1	0	0	1	0	1	0	0	0	0	1	0	1	0	0	0					?				SEN					Set negative flag	BSET 2
SER		1	1	1	0	1	1	1	1	d	d	d	d	1	1	1	1					SER Rd	Rd	16 ≤ d ≤ 31				Set all bits in register	LDI Rd, $FF
SES		1	0	0	1	0	1	0	0	0	1	0	0	1	0	0	0					?					SES					Set sign flag	BSET 4
SET		1	0	0	1	0	1	0	0	0	1	1	0	1	0	0	0				?					SET					Set T flag	BSET 6
SEV		1	0	0	1	0	1	0	0	0	0	1	1	1	0	0	0					?					SEV					Set overflow flag	BSET 3
SEZ		1	0	0	1	0	1	0	0	0	0	0	1	1	0	0	0					?			SEZ					set zero flag	BSET 1
SLEEP		1	0	0	1	0	1	0	1	1	0	0	0	1	0	0	0					SLEEP					Set circuit in sleep mode
SPM		1	0	0	1	0	1	0	1	1	1	1	0	1	0	0	0					SPM					Store program memory
SPM		1	0	0	1	0	1	0	1	1	1	1	1	1	0	0	0					SPM Z+					Store program memory
ST (X,1)		1	0	0	1	0	0	1	r	r	r	r	r	1	1	0	0					ST X, Rr			Rr	0 ≤ r ≤ 31		Store indiect using register X
ST (X,2)		1	0	0	1	0	0	1	r	r	r	r	r	1	1	0	1					ST X+, Rr			Rr	0 ≤ r ≤ 31		Store indiect using register X post incremented
ST (X,3)		1	0	0	1	0	0	1	r	r	r	r	r	1	1	1	0					ST -X, Rr			Rr	0 ≤ r ≤ 31		Store indiect using register X pre decremented
ST (Y,1)		1	0	0	0	0	0	1	r	r	r	r	r	1	0	0	0					ST Y, Rr			Rr	0 ≤ r ≤ 31		Store indiect using register Y	LDD Y+0, Rr
ST (Y,2)		1	0	0	1	0	0	1	r	r	r	r	r	1	0	0	1					ST Y+, Rr			Rr	0 ≤ r ≤ 31		Store indiect using register Y post incremented
ST (Y,3)		1	0	0	1	0	0	1	r	r	r	r	r	1	0	1	0					ST -Y, Rr			Rr	0 ≤ r ≤ 31		Store indiect using register Y pre decremented
ST (Z,1)		1	0	0	0	0	0	1	r	r	r	r	r	0	0	0	0					ST Z, Rr			Rr	0 ≤ r ≤ 31		Store indiect using register Z	STD Z+0, Rd
ST (Z,2)		1	0	0	1	0	0	1	r	r	r	r	r	0	0	0	1					ST Z+, Rr			Rr	0 ≤ r ≤ 31		Store indiect using register Z post incremented
ST (Z,3)		1	0	0	1	0	0	1	r	r	r	r	r	0	0	1	0					ST -Z, Rr			Rr	0 ≤ r ≤ 31		Store indiect using register Z pre decremented
STD (Y)		1	0	q	0	q	q	1	r	r	r	r	r	1	q	q	q					STD Y+q, Rr			Rr	0 ≤ r ≤ 31		Store indiect using register Y with displacement
STD (Z)		1	0	q	0	q	q	1	r	r	r	r	r	0	q	q	q					STD Z+q Rr			Rr	0 ≤ r ≤ 31		Store indiect using register Z with displacement
STS (1)		1	0	0	1	0	0	1	r	r	r	r	r	0	0	0	0	✓					LDS k, Rr	k	0 ≤ k ≤ 65535	Rr	0 ≤ r ≤ 31		Store direct
STS (2)		1	0	1	0	0	k	k	k	r	r	r	r	k	k	k	k					LDS k, Rr	k	0 ≤ k ≤ 127	Rr	16 ≤ r ≤ 31		Store direct
SUB		0	0	0	1	1	0	r	d	d	d	d	d	r	r	r	r					*	*	*	*	*	*		SUB Rd, Rr	Rd	0 ≤ d ≤ 31	Rr	0 ≤ r ≤ 31		Subtract without carry
SUBI		0	1	0	1	K	K	K	K	d	d	d	d	K	K	K	K					*	*	*	*	*	*		SUBI Rd, K	Rd	16 ≤ d ≤ 31	K	0 ≤ K ≤ 255		Subtract immediate
SWAP		1	0	0	1	0	1	0	d	d	d	d	d	0	0	1	0					SWAP Rd	Rd	0 ≤ d ≤ 31				Swap nibbles
TST		0	0	1	0	0	0	d	d	d	d	d	d	d	d	d	d					*	0	*	*			TST Rd	Rd	0 ≤ d ≤ 31				Test for zero or minus	AND Rd, Rd
WDR		1	0	0	1	0	1	0	1	1	0	1	0	1	0	0	0					WDR					Watchdog reset
XCH		1	0	0	1	0	0	1	d	d	d	d	d	0	1	0	0					XCH Z, Rd	Z		Rd	0 ≤ r ≤ 31		Exchange